## Sheet1
First Section Series Number | Second Section Series Number | Last Section Series Number | Section Serial Number | Full Section Designation | First Section Series Number Cross-Section is Cut From | Second Section Series Number Cross-Section is Cut From | Third Section Series Number Cross-Section is Cut From | Section Serial Number Cross-Section is Cut From | Cut from Universal Beams | Cut from Universal Columns | Mass Per Metre (kg/m) | Leg Length [h] (mm) | Depth of Section [h] (mm) | Width of Section [b] (mm) | Leg Thickness [t] (mm) | Web Thickness [tw] (mm) | Flange Thickness [tf] (mm) | Root Radius [r1] (mm) | Toe Radius [r2] (mm) | Depth between Fillets [d] (mm) | Ratio for local Buckling [d/t] | Ratio for Local Web Buckling [cw/tw] (mm) | Ratio for Local Flange Buckling [cf/tf] (mm) | Shear Centre from Web Centreline [e0] (cm) | Centre of Gravity X-direction (cm) | Centre of Gravity y-direction (cm) | End Clearance [C] (mm) | Dimension for Detailing Notch [N] (mm) | Dimension for Detailing Notch [n] (mm) | Surface Area per Metre (m2) | Surface Area per Tonne (m2) | Second Moment of Area yy axis Major [cm4] | Second Moment of Area zz axis Minor [cm4] | Second Moment of Area uu axis [cm4] | Second Moment of Area vv axis Minor [cm4] | Radius of Gyration yy axis Major [cm] | Radius of Gyration zz axis Minor [cm] | Radius of Gyration uu axis Major [cm] | Radius of Gyration vv axis Minor [cm] | Elastic Modulus yy axis Major [cm3] | Elastic Modulus zz axis Minor [cm3] | Elastic Modulus Flange yy axis Major [cm3] | Elastic Modulus Toe yy axis Major [cm3] | Elastic Modulus Toe zz axis Minor [cm3] | Plastic Modulus yy axis Major [cm3] | Plastic Modulus zz axis Minor [cm3] | Angle Axis yy to Axis uu Tanα | Buckling Parameter (U) | Torsional Index (X) | Warping Constant (Iw) [dm6] | Warping Constant (Iw) [cm6] | Torsional Constant (IT) [cm4] | Torsional Constant (Wt) [cm3] | Equivalent Slenderness Coefficient (ϕa) | Equivalent Slenderness Coefficient Min. (ϕa) | Equivalent Slenderness Coefficient Max. (ϕa) | Mono-symmetry Index (ψa) | Mono-symmetry Index (ψ) | Area of Section [cm2]
254 | 343 | 63 | 254 x 343 | 254 x 343 x 63 | 686 | 254 | 125 | 686 x 254 | 686 x 254 x 125 | 0 | 62.6 | 0 | 338.9 | 253.0 | 0 | 11.7 | 16.2 | 15.2 | 0 | 0 | 0 | 29.00 | 6.5 | 0 | 0 | 8.9 | 0 | 0 | 0 | 0 | 0 | 8980 | 2190 | 0 | 0 | 10.6 | 5.24 | 0 | 0 | 0 | 0 | 1010 | 358 | 173 | 643 | 271 | 0 | 0.651 | 21.9 | 0 | 2090 | 57.9 | 0 | 0 | 0 | 0 | 0 | 0.740 | 79.7
305 | 305 | 119 | 305 x 305 | 305 x 305 x 119 | 610 | 305 | 238 | 610 x 305 | 610 x 305 x 238 | 0 | 119.0 | 0 | 317.9 | 311.4 | 0 | 18.4 | 31.4 | 16.5 | 0 | 0 | 0 | 17.30 | 4.1 | 0 | 0 | 7.1 | 0 | 0 | 0 | 0 | 0 | 12400 | 7920 | 0 | 0 | 9.03 | 7.23 | 0 | 0 | 0 | 0 | 1740 | 501 | 509 | 894 | 787 | 0 | 0.483 | 10.6 | 0 | 11300 | 391 | 0 | 0 | 0 | 0 | 0 | 0.662 | 152
305 | 305 | 90 | 305 x 305 | 305 x 305 x 90 | 610 | 305 | 179 | 610 x 305 | 610 x 305 x 179 | 0 | 89.5 | 0 | 310.0 | 307.1 | 0 | 14.1 | 23.6 | 16.5 | 0 | 0 | 0 | 22.00 | 5.5 | 0 | 0 | 6.7 | 0 | 0 | 0 | 0 | 0 | 9040 | 5700 | 0 | 0 | 8.91 | 7.07 | 0 | 0 | 0 | 0 | 1350 | 372 | 371 | 656 | 572 | 0 | 0.484 | 13.8 | 0 | 4710 | 170 | 0 | 0 | 0 | 0 | 0 | 0.664 | 114
305 | 305 | 75 | 305 x 305 | 305 x 305 x 75 | 610 | 305 | 149 | 610 x 305 | 610 x 305 x 149 | 0 | 74.6 | 0 | 306.1 | 304.8 | 0 | 11.8 | 19.7 | 16.5 | 0 | 0 | 0 | 25.90 | 6.6 | 0 | 0 | 6.5 | 0 | 0 | 0 | 0 | 0 | 7410 | 4650 | 0 | 0 | 8.83 | 7.00 | 0 | 0 | 0 | 0 | 1150 | 307 | 305 | 538 | 469 | 0 | 0.483 | 16.4 | 0 | 2690 | 99.8 | 0 | 0 | 0 | 0 | 0 | 0.666 | 95.0
229 | 305 | 70 | 229 x 305 | 229 x 305 x 70 | 610 | 229 | 140 | 610 x 229 | 610 x 229 x 140 | 0 | 69.9 | 0 | 308.5 | 230.2 | 0 | 13.1 | 22.1 | 12.7 | 0 | 0 | 0 | 23.50 | 4.3 | 0 | 0 | 7.6 | 0 | 0 | 0 | 0 | 0 | 7740 | 2250 | 0 | 0 | 9.32 | 5.03 | 0 | 0 | 0 | 0 | 1020 | 333 | 196 | 592 | 306 | 0 | 0.613 | 15.3 | 0 | 2560 | 108 | 0 | 0 | 0 | 0 | 0 | 0.727 | 89.1
229 | 305 | 63 | 229 x 305 | 229 x 305 x 63 | 610 | 229 | 125 | 610 x 229 | 610 x 229 x 125 | 0 | 62.5 | 0 | 306.0 | 229.0 | 0 | 11.9 | 19.6 | 12.7 | 0 | 0 | 0 | 25.70 | 4.9 | 0 | 0 | 7.5 | 0 | 0 | 0 | 0 | 0 | 6900 | 1970 | 0 | 0 | 9.31 | 4.97 | 0 | 0 | 0 | 0 | 915 | 299 | 172 | 531 | 268 | 0 | 0.617 | 17.1 | 0 | 1840 | 76.9 | 0 | 0 | 0 | 0 | 0 | 0.728 | 79.7
229 | 305 | 57 | 229 x 305 | 229 x 305 x 57 | 610 | 229 | 113 | 610 x 229 | 610 x 229 x 113 | 0 | 56.5 | 0 | 303.7 | 228.2 | 0 | 11.1 | 17.3 | 12.7 | 0 | 0 | 0 | 27.40 | 5.5 | 0 | 0 | 7.6 | 0 | 0 | 0 | 0 | 0 | 6270 | 1720 | 0 | 0 | 9.33 | 4.88 | 0 | 0 | 0 | 0 | 826 | 275 | 150 | 489 | 235 | 0 | 0.626 | 19.0 | 0 | 1400 | 55.5 | 0 | 0 | 0 | 0 | 0 | 0.731 | 72.0
229 | 305 | 51 | 229 x 305 | 229 x 305 x 51 | 610 | 229 | 101 | 610 x 229 | 610 x 229 x 101 | 0 | 50.6 | 0 | 301.2 | 227.6 | 0 | 10.5 | 14.8 | 12.7 | 0 | 0 | 0 | 28.70 | 6.5 | 0 | 0 | 7.8 | 0 | 0 | 0 | 0 | 0 | 5690 | 1460 | 0 | 0 | 9.40 | 4.76 | 0 | 0 | 0 | 0 | 732 | 255 | 128 | 456 | 200 | 0 | 0.644 | 21.6 | 0 | 1080 | 38.3 | 0 | 0 | 0 | 0 | 0 | 0.736 | 64.4
178 | 305 | 50 | 178 x 305 | 178 x 305 x 50 | 610 | 178 | 100 | 610 x 178 | 610 x 178 x 100 | 0 | 50.1 | 0 | 303.7 | 179.2 | 0 | 11.3 | 17.2 | 12.7 | 0 | 0 | 0 | 26.90 | 4.1 | 0 | 0 | 8.6 | 0 | 0 | 0 | 0 | 0 | 5890 | 829 | 0 | 0 | 9.60 | 3.60 | 0 | 0 | 0 | 0 | 688 | 270 | 92.5 | 490 | 148 | 0 | 0.694 | 19.4 | 0 | 1230 | 47.3 | 0 | 0 | 0 | 0 | 0 | 0.768 | 63.9
178 | 305 | 46 | 178 x 305 | 178 x 305 x 46 | 610 | 178 | 92 | 610 x 178 | 610 x 178 x 92 | 0 | 46.1 | 0 | 301.5 | 178.8 | 0 | 10.9 | 15.0 | 12.7 | 0 | 0 | 0 | 27.70 | 4.8 | 0 | 0 | 8.8 | 0 | 0 | 0 | 0 | 0 | 5450 | 718 | 0 | 0 | 9.64 | 3.50 | 0 | 0 | 0 | 0 | 621 | 255 | 80.3 | 468 | 129 | 0 | 0.710 | 21.5 | 0 | 1050 | 35.3 | 0 | 0 | 0 | 0 | 0 | 0.774 | 58.7
178 | 305 | 41 | 178 x 305 | 178 x 305 x 41 | 610 | 178 | 82 | 610 x 178 | 610 x 178 x 82 | 0 | 40.9 | 0 | 299.3 | 177.9 | 0 | 10.0 | 12.8 | 12.7 | 0 | 0 | 0 | 29.90 | 5.6 | 0 | 0 | 8.9 | 0 | 0 | 0 | 0 | 0 | 4840 | 603 | 0 | 0 | 9.64 | 3.40 | 0 | 0 | 0 | 0 | 545 | 230 | 67.8 | 425 | 109 | 0 | 0.722 | 24.3 | 0 | 780 | 24.3 | 0 | 0 | 0 | 0 | 0 | 0.778 | 52.1
312 | 267 | 136 | 312 x 267 | 312 x 267 x 136 | 533 | 312 | 272 | 533 x 312 | 533 x 312 x 272 | 0 | 136.6 | 0 | 288.8 | 320.2 | 0 | 21.1 | 37.6 | 12.7 | 0 | 0 | 0 | 13.70 | 3.6 | 0 | 0 | 6.3 | 0 | 0 | 0 | 0 | 0 | 10600 | 10300 | 0 | 0 | 7.81 | 7.69 | 0 | 0 | 0 | 0 | 1690 | 469 | 644 | 857 | 993 | 0 | 0.247 | 7.96 | 0 | 17300 | 642 | 0 | 0 | 0 | 0 | 0 | 0.613 | 174
312 | 267 | 110 | 312 x 267 | 312 x 267 x 110 | 533 | 312 | 219 | 533 x 312 | 533 x 312 x 219 | 0 | 109.4 | 0 | 280.4 | 317.4 | 0 | 18.3 | 29.2 | 12.7 | 0 | 0 | 0 | 15.30 | 4.7 | 0 | 0 | 6.1 | 0 | 0 | 0 | 0 | 0 | 8530 | 7790 | 0 | 0 | 7.82 | 7.48 | 0 | 0 | 0 | 0 | 1400 | 389 | 491 | 696 | 757 | 0 | 0.332 | 9.93 | 0 | 8730 | 320 | 0 | 0 | 0 | 0 | 0 | 0.617 | 139
312 | 267 | 91 | 312 x 267 | 312 x 267 x 91 | 533 | 312 | 182 | 533 x 312 | 533 x 312 x 182 | 0 | 90.7 | 0 | 275.6 | 314.5 | 0 | 15.2 | 24.4 | 12.7 | 0 | 0 | 0 | 18.10 | 5.6 | 0 | 0 | 5.8 | 0 | 0 | 0 | 0 | 0 | 6890 | 6330 | 0 | 0 | 7.72 | 7.40 | 0 | 0 | 0 | 0 | 1190 | 317 | 403 | 562 | 619 | 0 | 0.324 | 11.7 | 0 | 4920 | 186 | 0 | 0 | 0 | 0 | 0 | 0.618 | 116
312 | 267 | 75 | 312 x 267 | 312 x 267 x 75 | 533 | 312 | 151 | 533 x 312 | 533 x 312 x 151 | 0 | 75.3 | 0 | 271.5 | 312.0 | 0 | 12.7 | 20.3 | 12.7 | 0 | 0 | 0 | 21.40 | 6.7 | 0 | 0 | 5.5 | 0 | 0 | 0 | 0 | 0 | 5620 | 5140 | 0 | 0 | 7.65 | 7.32 | 0 | 0 | 0 | 0 | 1010 | 260 | 330 | 458 | 505 | 0 | 0.326 | 14.0 | 0 | 2780 | 108 | 0 | 0 | 0 | 0 | 0 | 0.619 | 95.9
210 | 267 | 69 | 210 x 267 | 210 x 267 x 69 | 533 | 210 | 138 | 533 x 210 | 533 x 210 x 138 | 0 | 69.1 | 0 | 274.5 | 213.9 | 0 | 14.7 | 23.6 | 12.7 | 0 | 0 | 0 | 18.70 | 3.7 | 0 | 0 | 6.9 | 0 | 0 | 0 | 0 | 0 | 5990 | 1930 | 0 | 0 | 8.24 | 4.68 | 0 | 0 | 0 | 0 | 862 | 292 | 181 | 520 | 284 | 0 | 0.609 | 12.5 | 0 | 2490 | 125 | 0 | 0 | 0 | 0 | 0 | 0.719 | 88.1
210 | 267 | 61 | 210 x 267 | 210 x 267 x 61 | 533 | 210 | 122 | 533 x 210 | 533 x 210 x 122 | 0 | 61.0 | 0 | 272.2 | 211.9 | 0 | 12.7 | 21.3 | 12.7 | 0 | 0 | 0 | 21.40 | 4.1 | 0 | 0 | 6.7 | 0 | 0 | 0 | 0 | 0 | 5160 | 1690 | 0 | 0 | 8.15 | 4.67 | 0 | 0 | 0 | 0 | 775 | 251 | 160 | 446 | 250 | 0 | 0.600 | 13.8 | 0 | 1660 | 88.9 | 0 | 0 | 0 | 0 | 0 | 0.719 | 77.7
210 | 267 | 55 | 210 x 267 | 210 x 267 x 55 | 533 | 210 | 109 | 533 x 210 | 533 x 210 x 109 | 0 | 54.5 | 0 | 269.7 | 210.8 | 0 | 11.6 | 18.8 | 12.7 | 0 | 0 | 0 | 23.30 | 4.6 | 0 | 0 | 6.6 | 0 | 0 | 0 | 0 | 0 | 4600 | 1470 | 0 | 0 | 8.14 | 4.60 | 0 | 0 | 0 | 0 | 697 | 226 | 140 | 401 | 218 | 0 | 0.605 | 15.5 | 0 | 1200 | 63.0 | 0 | 0 | 0 | 0 | 0 | 0.721 | 69.4
210 | 267 | 51 | 210 x 267 | 210 x 267 x 51 | 533 | 210 | 101 | 533 x 210 | 533 x 210 x 101 | 0 | 50.5 | 0 | 268.3 | 210.0 | 0 | 10.8 | 17.4 | 12.7 | 0 | 0 | 0 | 24.80 | 5.0 | 0 | 0 | 6.5 | 0 | 0 | 0 | 0 | 0 | 4250 | 1350 | 0 | 0 | 8.12 | 4.57 | 0 | 0 | 0 | 0 | 650 | 209 | 128 | 371 | 200 | 0 | 0.606 | 16.6 | 0 | 951 | 50.3 | 0 | 0 | 0 | 0 | 0 | 0.722 | 64.3
210 | 267 | 46 | 210 x 267 | 210 x 267 x 46 | 533 | 210 | 92 | 533 x 210 | 533 x 210 x 92 | 0 | 46.0 | 0 | 266.5 | 209.3 | 0 | 10.1 | 15.6 | 12.7 | 0 | 0 | 0 | 26.40 | 5.6 | 0 | 0 | 6.6 | 0 | 0 | 0 | 0 | 0 | 3880 | 1190 | 0 | 0 | 8.14 | 4.51 | 0 | 0 | 0 | 0 | 593 | 193 | 114 | 343 | 178 | 0 | 0.613 | 18.3 | 0 | 737 | 37.7 | 0 | 0 | 0 | 0 | 0 | 0.724 | 58.7
210 | 267 | 41 | 210 x 267 | 210 x 267 x 41 | 533 | 210 | 82 | 533 x 210 | 533 x 210 x 82 | 0 | 41.1 | 0 | 264.1 | 208.8 | 0 | 9.6 | 13.2 | 12.7 | 0 | 0 | 0 | 27.50 | 6.6 | 0 | 0 | 6.8 | 0 | 0 | 0 | 0 | 0 | 3530 | 1000 | 0 | 0 | 8.21 | 4.38 | 0 | 0 | 0 | 0 | 523 | 179 | 96.1 | 320 | 150 | 0 | 0.634 | 20.8 | 0 | 565 | 25.7 | 0 | 0 | 0 | 0 | 0 | 0.730 | 52.3
165 | 267 | 43 | 165 x 267 | 165 x 267 x 43 | 533 | 165 | 85 | 533 x 165 | 533 x 165 x 85 | 0 | 42.3 | 0 | 267.1 | 166.5 | 0 | 10.3 | 16.5 | 12.7 | 0 | 0 | 0 | 25.90 | 4.0 | 0 | 0 | 7.2 | 0 | 0 | 0 | 0 | 0 | 3750 | 637 | 0 | 0 | 8.34 | 3.44 | 0 | 0 | 0 | 0 | 519 | 192 | 76.6 | 346 | 122 | 0 | 0.672 | 17.7 | 0 | 670 | 36.8 | 0 | 0 | 0 | 0 | 0 | 0.758 | 54.0
165 | 267 | 37 | 165 x 267 | 165 x 267 x 37 | 533 | 165 | 75 | 533 x 165 | 533 x 165 x 75 | 0 | 37.3 | 0 | 264.5 | 165.9 | 0 | 9.7 | 13.6 | 12.7 | 0 | 0 | 0 | 27.30 | 4.8 | 0 | 0 | 7.5 | 0 | 0 | 0 | 0 | 0 | 3350 | 520 | 0 | 0 | 8.39 | 3.30 | 0 | 0 | 0 | 0 | 449 | 176 | 62.7 | 321 | 100 | 0 | 0.693 | 20.6 | 0 | 514 | 23.9 | 0 | 0 | 0 | 0 | 0 | 0.765 | 47.6
165 | 267 | 33 | 165 x 267 | 165 x 267 x 33 | 533 | 165 | 66 | 533 x 165 | 533 x 165 x 66 | 0 | 32.8 | 0 | 262.4 | 165.1 | 0 | 8.9 | 11.4 | 12.7 | 0 | 0 | 0 | 29.50 | 5.7 | 0 | 0 | 7.6 | 0 | 0 | 0 | 0 | 0 | 2960 | 429 | 0 | 0 | 8.41 | 3.20 | 0 | 0 | 0 | 0 | 390 | 159 | 52.0 | 291 | 83.1 | 0 | 0.708 | 23.6 | 0 | 378 | 15.9 | 0 | 0 | 0 | 0 | 0 | 0.771 | 41.9
191 | 229 | 81 | 191 x 229 | 191 x 229 x 81 | 457 | 191 | 161 | 457 x 191 | 457 x 191 x 161 | 0 | 80.7 | 0 | 246.0 | 199.4 | 0 | 18.0 | 32.0 | 10.2 | 0 | 0 | 0 | 13.70 | 2.5 | 0 | 0 | 6.2 | 0 | 0 | 0 | 0 | 0 | 5160 | 2130 | 0 | 0 | 7.09 | 4.55 | 0 | 0 | 0 | 0 | 830 | 281 | 213 | 507 | 336 | 0 | 0.573 | 8.24 | 0 | 3780 | 256 | 0 | 0 | 0 | 0 | 0 | 0.699 | 103
191 | 229 | 67 | 191 x 229 | 191 x 229 x 67 | 457 | 191 | 133 | 457 x 191 | 457 x 191 x 133 | 0 | 66.6 | 0 | 240.3 | 196.7 | 0 | 15.3 | 26.3 | 10.2 | 0 | 0 | 0 | 15.70 | 3.1 | 0 | 0 | 6.0 | 0 | 0 | 0 | 0 | 0 | 4180 | 1670 | 0 | 0 | 7.01 | 4.44 | 0 | 0 | 0 | 0 | 702 | 231 | 170 | 414 | 267 | 0 | 0.576 | 9.82 | 0 | 2130 | 146 | 0 | 0 | 0 | 0 | 0 | 0.702 | 84.9
191 | 229 | 53 | 191 x 229 | 191 x 229 x 53 | 457 | 191 | 106 | 457 x 191 | 457 x 191 x 106 | 0 | 52.9 | 0 | 234.6 | 194.0 | 0 | 12.6 | 20.6 | 10.2 | 0 | 0 | 0 | 18.60 | 3.9 | 0 | 0 | 5.7 | 0 | 0 | 0 | 0 | 0 | 3260 | 1260 | 0 | 0 | 6.96 | 4.32 | 0 | 0 | 0 | 0 | 569 | 184 | 130 | 328 | 203 | 0 | 0.583 | 12.2 | 0 | 1070 | 72.6 | 0 | 0 | 0 | 0 | 0 | 0.706 | 67.4
191 | 229 | 49 | 191 x 229 | 191 x 229 x 49 | 457 | 191 | 98 | 457 x 191 | 457 x 191 x 98 | 0 | 49.1 | 0 | 233.5 | 192.8 | 0 | 11.4 | 19.6 | 10.2 | 0 | 0 | 0 | 20.50 | 4.1 | 0 | 0 | 5.5 | 0 | 0 | 0 | 0 | 0 | 2970 | 1170 | 0 | 0 | 6.88 | 4.33 | 0 | 0 | 0 | 0 | 536 | 167 | 122 | 296 | 189 | 0 | 0.573 | 12.9 | 0 | 835 | 60.5 | 0 | 0 | 0 | 0 | 0 | 0.705 | 62.6
191 | 229 | 45 | 191 x 229 | 191 x 229 x 45 | 457 | 191 | 89 | 457 x 191 | 457 x 191 x 89 | 0 | 44.6 | 0 | 231.6 | 191.9 | 0 | 10.5 | 17.7 | 10.2 | 0 | 0 | 0 | 22.10 | 4.5 | 0 | 0 | 5.5 | 0 | 0 | 0 | 0 | 0 | 2680 | 1040 | 0 | 0 | 6.87 | 4.29 | 0 | 0 | 0 | 0 | 491 | 152 | 109 | 269 | 169 | 0 | 0.576 | 14.1 | 0 | 628 | 45.2 | 0 | 0 | 0 | 0 | 0 | 0.706 | 56.9
191 | 229 | 41 | 191 x 229 | 191 x 229 x 41 | 457 | 191 | 82 | 457 x 191 | 457 x 191 x 82 | 0 | 41.0 | 0 | 229.9 | 191.3 | 0 | 9.9 | 16.0 | 10.2 | 0 | 0 | 0 | 23.20 | 5.0 | 0 | 0 | 5.5 | 0 | 0 | 0 | 0 | 0 | 2470 | 935 | 0 | 0 | 6.88 | 4.23 | 0 | 0 | 0 | 0 | 452 | 141 | 97.8 | 250 | 152 | 0 | 0.583 | 15.5 | 0 | 494 | 34.5 | 0 | 0 | 0 | 0 | 0 | 0.709 | 52.2
191 | 229 | 37 | 191 x 229 | 191 x 229 x 37 | 457 | 191 | 74 | 457 x 191 | 457 x 191 x 74 | 0 | 37.1 | 0 | 228.4 | 190.4 | 0 | 9.0 | 14.5 | 10.2 | 0 | 0 | 0 | 25.40 | 5.6 | 0 | 0 | 5.4 | 0 | 0 | 0 | 0 | 0 | 2220 | 836 | 0 | 0 | 6.86 | 4.20 | 0 | 0 | 0 | 0 | 413 | 127 | 87.8 | 225 | 136 | 0 | 0.583 | 16.9 | 0 | 365 | 25.8 | 0 | 0 | 0 | 0 | 0 | 0.709 | 47.3
191 | 229 | 34 | 191 x 229 | 191 x 229 x 34 | 457 | 191 | 67 | 457 x 191 | 457 x 191 x 67 | 0 | 33.5 | 0 | 226.6 | 189.9 | 0 | 8.5 | 12.7 | 10.2 | 0 | 0 | 0 | 26.70 | 6.3 | 0 | 0 | 5.5 | 0 | 0 | 0 | 0 | 0 | 2030 | 726 | 0 | 0 | 6.90 | 4.12 | 0 | 0 | 0 | 0 | 372 | 118 | 76.5 | 209 | 119 | 0 | 0.597 | 18.9 | 0 | 280 | 18.5 | 0 | 0 | 0 | 0 | 0 | 0.713 | 42.7
152 | 229 | 41 | 152 x 229 | 152 x 229 x 41 | 457 | 152 | 82 | 457 x 152 | 457 x 152 x 82 | 0 | 41.0 | 0 | 232.8 | 155.3 | 0 | 10.5 | 18.9 | 10.2 | 0 | 0 | 0 | 22.20 | 3.3 | 0 | 0 | 6.0 | 0 | 0 | 0 | 0 | 0 | 2600 | 592 | 0 | 0 | 7.05 | 3.37 | 0 | 0 | 0 | 0 | 436 | 150 | 76.3 | 267 | 120 | 0 | 0.634 | 13.7 | 0 | 534 | 44.5 | 0 | 0 | 0 | 0 | 0 | 0.740 | 52.3
152 | 229 | 37 | 152 x 229 | 152 x 229 x 37 | 457 | 152 | 74 | 457 x 152 | 457 x 152 x 74 | 0 | 37.1 | 0 | 230.9 | 154.4 | 0 | 9.6 | 17.0 | 10.2 | 0 | 0 | 0 | 24.10 | 3.7 | 0 | 0 | 5.9 | 0 | 0 | 0 | 0 | 0 | 2330 | 523 | 0 | 0 | 7.03 | 3.33 | 0 | 0 | 0 | 0 | 397 | 135 | 67.8 | 242 | 107 | 0 | 0.636 | 15.1 | 0 | 396 | 32.9 | 0 | 0 | 0 | 0 | 0 | 0.742 | 47.2
152 | 229 | 34 | 152 x 229 | 152 x 229 x 34 | 457 | 152 | 67 | 457 x 152 | 457 x 152 x 67 | 0 | 33.6 | 0 | 228.9 | 153.8 | 0 | 9.0 | 15.0 | 10.2 | 0 | 0 | 0 | 25.40 | 4.1 | 0 | 0 | 5.9 | 0 | 0 | 0 | 0 | 0 | 2120 | 456 | 0 | 0 | 7.04 | 3.27 | 0 | 0 | 0 | 0 | 359 | 125 | 59.3 | 223 | 93.3 | 0 | 0.646 | 16.8 | 0 | 305 | 23.8 | 0 | 0 | 0 | 0 | 0 | 0.745 | 42.8
152 | 229 | 30 | 152 x 229 | 152 x 229 x 30 | 457 | 152 | 60 | 457 x 152 | 457 x 152 x 60 | 0 | 29.9 | 0 | 227.2 | 152.9 | 0 | 8.1 | 13.3 | 10.2 | 0 | 0 | 0 | 28.00 | 4.7 | 0 | 0 | 5.8 | 0 | 0 | 0 | 0 | 0 | 1880 | 397 | 0 | 0 | 7.02 | 3.23 | 0 | 0 | 0 | 0 | 322 | 111 | 52.0 | 199 | 81.5 | 0 | 0.648 | 18.8 | 0 | 217 | 16.9 | 0 | 0 | 0 | 0 | 0 | 0.746 | 38.1
152 | 229 | 26 | 152 x 229 | 152 x 229 x 26 | 457 | 152 | 52 | 457 x 152 | 457 x 152 x 52 | 0 | 26.1 | 0 | 224.8 | 152.4 | 0 | 7.6 | 10.9 | 10.2 | 0 | 0 | 0 | 29.60 | 5.7 | 0 | 0 | 6.0 | 0 | 0 | 0 | 0 | 0 | 1670 | 322 | 0 | 0 | 7.08 | 3.11 | 0 | 0 | 0 | 0 | 276 | 102 | 42.3 | 183 | 66.6 | 0 | 0.671 | 22.0 | 0 | 161 | 10.7 | 0 | 0 | 0 | 0 | 0 | 0.753 | 33.3
178 | 203 | 43 | 178 x 203 | 178 x 203 x 43 | 406 | 178 | 85 | 406 x 178 | 406 x 178 x 85 | 0 | 42.6 | 0 | 208.6 | 181.9 | 0 | 10.9 | 18.2 | 10.2 | 0 | 0 | 0 | 19.10 | 4.1 | 0 | 0 | 4.9 | 0 | 0 | 0 | 0 | 0 | 2030 | 915 | 0 | 0 | 6.11 | 4.11 | 0 | 0 | 0 | 0 | 413 | 127 | 101 | 226 | 157 | 0 | 0.556 | 12.2 | 0 | 538 | 46.3 | 0 | 0 | 0 | 0 | 0 | 0.694 | 54.3
178 | 203 | 37 | 178 x 203 | 178 x 203 x 37 | 406 | 178 | 74 | 406 x 178 | 406 x 178 x 74 | 0 | 37.1 | 0 | 206.3 | 179.5 | 0 | 9.5 | 16.0 | 10.2 | 0 | 0 | 0 | 21.70 | 4.7 | 0 | 0 | 4.8 | 0 | 0 | 0 | 0 | 0 | 1740 | 773 | 0 | 0 | 6.06 | 4.04 | 0 | 0 | 0 | 0 | 365 | 109 | 86.1 | 194 | 133 | 0 | 0.555 | 13.8 | 0 | 350 | 31.3 | 0 | 0 | 0 | 0 | 0 | 0.696 | 47.2
178 | 203 | 34 | 178 x 203 | 178 x 203 x 34 | 406 | 178 | 67 | 406 x 178 | 406 x 178 x 67 | 0 | 33.5 | 0 | 204.6 | 178.8 | 0 | 8.8 | 14.3 | 10.2 | 0 | 0 | 0 | 23.30 | 5.2 | 0 | 0 | 4.7 | 0 | 0 | 0 | 0 | 0 | 1570 | 682 | 0 | 0 | 6.07 | 3.99 | 0 | 0 | 0 | 0 | 332 | 100 | 76.3 | 177 | 118 | 0 | 0.561 | 15.2 | 0 | 262 | 23.0 | 0 | 0 | 0 | 0 | 0 | 0.698 | 42.8
178 | 203 | 30 | 178 x 203 | 178 x 203 x 30 | 406 | 178 | 60 | 406 x 178 | 406 x 178 x 60 | 0 | 30.0 | 0 | 203.1 | 177.9 | 0 | 7.9 | 12.8 | 10.2 | 0 | 0 | 0 | 25.70 | 5.8 | 0 | 0 | 4.6 | 0 | 0 | 0 | 0 | 0 | 1400 | 602 | 0 | 0 | 6.04 | 3.97 | 0 | 0 | 0 | 0 | 301 | 89.0 | 67.6 | 157 | 104 | 0 | 0.561 | 16.9 | 0 | 186 | 16.6 | 0 | 0 | 0 | 0 | 0 | 0.699 | 38.3
178 | 203 | 27 | 178 x 203 | 178 x 203 x 27 | 406 | 178 | 54 | 406 x 178 | 406 x 178 x 54 | 0 | 27.0 | 0 | 201.2 | 177.7 | 0 | 7.7 | 10.9 | 10.2 | 0 | 0 | 0 | 26.10 | 6.9 | 0 | 0 | 4.8 | 0 | 0 | 0 | 0 | 0 | 1290 | 511 | 0 | 0 | 6.13 | 3.85 | 0 | 0 | 0 | 0 | 268 | 84.6 | 57.5 | 150 | 89.1 | 0 | 0.588 | 19.2 | 0 | 146 | 11.5 | 0 | 0 | 0 | 0 | 0 | 0.705 | 34.5
140 | 203 | 27 | 140 x 203 | 140 x 203 x 27 | 406 | 140 | 53 | 406 x 140 | 406 x 140 x 53 | 0 | 26.6 | 0 | 203.3 | 143.3 | 0 | 7.9 | 12.9 | 10.2 | 0 | 0 | 0 | 25.70 | 4.5 | 0 | 0 | 5.2 | 0 | 0 | 0 | 0 | 0 | 1320 | 317 | 0 | 0 | 6.23 | 3.06 | 0 | 0 | 0 | 0 | 256 | 87.0 | 44.3 | 155 | 69.5 | 0 | 0.636 | 17.1 | 0 | 148 | 14.4 | 0 | 0 | 0 | 0 | 0 | 0.739 | 34.0
140 | 203 | 23 | 140 x 203 | 140 x 203 x 23 | 406 | 140 | 46 | 406 x 140 | 406 x 140 x 46 | 0 | 23.0 | 0 | 201.5 | 142.2 | 0 | 6.8 | 11.2 | 10.2 | 0 | 0 | 0 | 29.60 | 5.1 | 0 | 0 | 5.0 | 0 | 0 | 0 | 0 | 0 | 1120 | 269 | 0 | 0 | 6.19 | 3.03 | 0 | 0 | 0 | 0 | 224 | 74.2 | 37.8 | 132 | 59 | 0 | 0.633 | 19.5 | 0 | 93.7 | 9.49 | 0 | 0 | 0 | 0 | 0 | 0.740 | 29.3
140 | 203 | 20 | 140 x 203 | 140 x 203 x 20 | 406 | 140 | 39 | 406 x 140 | 406 x 140 x 39 | 0 | 19.5 | 0 | 198.9 | 141.8 | 0 | 6.4 | 8.6 | 10.2 | 0 | 0 | 0 | 31.10 | 6.7 | 0 | 0 | 5.3 | 0 | 0 | 0 | 0 | 0 | 979 | 205 | 0 | 0 | 6.28 | 2.87 | 0 | 0 | 0 | 0 | 184 | 67.2 | 28.9 | 121 | 45.4 | 0 | 0.668 | 23.8 | 0 | 66.3 | 5.33 | 0 | 0 | 0 | 0 | 0 | 0.750 | 24.8
171 | 178 | 34 | 171 x 178 | 171 x 178 x 34 | 356 | 171 | 67 | 356 x 171 | 356 x 171 x 67 | 0 | 33.5 | 0 | 181.6 | 173.2 | 0 | 9.1 | 15.7 | 10.2 | 0 | 0 | 0 | 20.00 | 4.6 | 0 | 0 | 4.0 | 0 | 0 | 0 | 0 | 0 | 1150 | 681 | 0 | 0 | 5.20 | 3.99 | 0 | 0 | 0 | 0 | 288 | 81.5 | 78.6 | 145 | 121 | 0 | 0.500 | 12.2 | 0 | 249 | 27.8 | 0 | 0 | 0 | 0 | 0 | 0.672 | 42.7
171 | 178 | 29 | 171 x 178 | 171 x 178 x 29 | 356 | 171 | 57 | 356 x 171 | 356 x 171 x 57 | 0 | 28.5 | 0 | 178.9 | 172.2 | 0 | 8.1 | 13.0 | 10.2 | 0 | 0 | 0 | 22.10 | 5.5 | 0 | 0 | 4.0 | 0 | 0 | 0 | 0 | 0 | 986 | 554 | 0 | 0 | 5.21 | 3.91 | 0 | 0 | 0 | 0 | 248 | 70.9 | 64.4 | 125 | 99.4 | 0 | 0.514 | 14.4 | 0 | 154 | 16.6 | 0 | 0 | 0 | 0 | 0 | 0.676 | 36.3
171 | 178 | 26 | 171 x 178 | 171 x 178 x 26 | 356 | 171 | 51 | 356 x 171 | 356 x 171 x 51 | 0 | 25.5 | 0 | 177.4 | 171.5 | 0 | 7.4 | 11.5 | 10.2 | 0 | 0 | 0 | 24.00 | 6.2 | 0 | 0 | 3.9 | 0 | 0 | 0 | 0 | 0 | 882 | 484 | 0 | 0 | 5.21 | 3.86 | 0 | 0 | 0 | 0 | 224 | 63.9 | 56.5 | 113 | 87.1 | 0 | 0.521 | 16.1 | 0 | 110 | 11.9 | 0 | 0 | 0 | 0 | 0 | 0.677 | 32.4
171 | 178 | 23 | 171 x 178 | 171 x 178 x 23 | 356 | 171 | 45 | 356 x 171 | 356 x 171 x 45 | 0 | 22.5 | 0 | 175.6 | 171.1 | 0 | 7.0 | 9.7 | 10.2 | 0 | 0 | 0 | 25.10 | 7.4 | 0 | 0 | 4.1 | 0 | 0 | 0 | 0 | 0 | 798 | 406 | 0 | 0 | 5.28 | 3.76 | 0 | 0 | 0 | 0 | 197 | 59.1 | 47.4 | 104 | 73.3 | 0 | 0.546 | 18.4 | 0 | 79.2 | 7.90 | 0 | 0 | 0 | 0 | 0 | 0.683 | 28.7
127 | 178 | 20 | 127 x 178 | 127 x 178 x 20 | 356 | 127 | 39 | 356 x 127 | 356 x 127 x 39 | 0 | 19.5 | 0 | 176.6 | 126.0 | 0 | 6.6 | 10.7 | 10.2 | 0 | 0 | 0 | 26.80 | 4.6 | 0 | 0 | 4.4 | 0 | 0 | 0 | 0 | 0 | 728 | 179 | 0 | 0 | 5.41 | 2.68 | 0 | 0 | 0 | 0 | 164 | 55.0 | 28.4 | 98 | 44.5 | 0 | 0.632 | 17.6 | 0 | 57.1 | 7.53 | 0 | 0 | 0 | 0 | 0 | 0.739 | 24.9
127 | 178 | 17 | 127 x 178 | 127 x 178 x 17 | 356 | 127 | 33 | 356 x 127 | 356 x 127 x 33 | 0 | 16.5 | 0 | 174.4 | 125.4 | 0 | 6.0 | 8.5 | 10.2 | 0 | 0 | 0 | 29.10 | 5.8 | 0 | 0 | 4.6 | 0 | 0 | 0 | 0 | 0 | 626 | 140 | 0 | 0 | 5.45 | 2.58 | 0 | 0 | 0 | 0 | 137 | 48.6 | 22.3 | 87.2 | 35.1 | 0 | 0.655 | 21.1 | 0 | 38.0 | 4.38 | 0 | 0 | 0 | 0 | 0 | 0.746 | 21.1
165 | 152 | 27 | 165 x 152 | 165 x 152 x 27 | 305 | 165 | 54 | 305 x 165 | 305 x 165 x 54 | 0 | 27.0 | 0 | 155.1 | 166.9 | 0 | 7.9 | 13.7 | 8.9 | 0 | 0 | 0 | 19.60 | 5.2 | 0 | 0 | 3.2 | 0 | 0 | 0 | 0 | 0 | 642 | 531 | 0 | 0 | 4.32 | 3.93 | 0 | 0 | 0 | 0 | 200 | 52.2 | 63.7 | 92.8 | 97.8 | 0 | 0.389 | 11.8 | 0 | 128 | 17.3 | 0 | 0 | 0 | 0 | 0 | 0.636 | 34.4
165 | 152 | 23 | 165 x 152 | 165 x 152 x 23 | 305 | 165 | 46 | 305 x 165 | 305 x 165 x 46 | 0 | 23.0 | 0 | 153.2 | 165.7 | 0 | 6.7 | 11.8 | 8.9 | 0 | 0 | 0 | 22.90 | 6.0 | 0 | 0 | 3.1 | 0 | 0 | 0 | 0 | 0 | 536 | 448 | 0 | 0 | 4.27 | 3.91 | 0 | 0 | 0 | 0 | 174 | 43.7 | 54.1 | 77.1 | 82.8 | 0 | 0.380 | 13.6 | 0 | 78.6 | 11.1 | 0 | 0 | 0 | 0 | 0 | 0.636 | 29.4
165 | 152 | 20 | 165 x 152 | 165 x 152 x 20 | 305 | 165 | 40 | 305 x 165 | 305 x 165 x 40 | 0 | 20.1 | 0 | 151.6 | 165.0 | 0 | 6.0 | 10.2 | 8.9 | 0 | 0 | 0 | 25.30 | 6.9 | 0 | 0 | 3.0 | 0 | 0 | 0 | 0 | 0 | 468 | 382 | 0 | 0 | 4.27 | 3.86 | 0 | 0 | 0 | 0 | 155 | 38.6 | 46.3 | 67.6 | 70.9 | 0 | 0.393 | 15.5 | 0 | 52.0 | 7.35 | 0 | 0 | 0 | 0 | 0 | 0.638 | 25.7
127 | 152 | 24 | 127 x 152 | 127 x 152 x 24 | 305 | 127 | 48 | 305 x 127 | 305 x 127 x 48 | 0 | 24.0 | 0 | 155.4 | 125.3 | 0 | 9.0 | 14.0 | 8.9 | 0 | 0 | 0 | 17.30 | 3.5 | 0 | 0 | 3.9 | 0 | 0 | 0 | 0 | 0 | 662 | 231 | 0 | 0 | 4.65 | 2.74 | 0 | 0 | 0 | 0 | 168 | 57.1 | 36.8 | 102 | 58 | 0 | 0.602 | 11.7 | 0 | 104 | 15.8 | 0 | 0 | 0 | 0 | 0 | 0.714 | 30.6
127 | 152 | 21 | 127 x 152 | 127 x 152 x 21 | 305 | 127 | 42 | 305 x 127 | 305 x 127 x 42 | 0 | 20.9 | 0 | 153.5 | 124.3 | 0 | 8.0 | 12.1 | 8.9 | 0 | 0 | 0 | 19.20 | 4.1 | 0 | 0 | 3.9 | 0 | 0 | 0 | 0 | 0 | 573 | 194 | 0 | 0 | 4.63 | 2.70 | 0 | 0 | 0 | 0 | 148 | 49.9 | 31.3 | 88.9 | 49.2 | 0 | 0.606 | 13.3 | 0 | 69.2 | 10.5 | 0 | 0 | 0 | 0 | 0 | 0.716 | 26.7
127 | 152 | 19 | 127 x 152 | 127 x 152 x 19 | 305 | 127 | 37 | 305 x 127 | 305 x 127 x 37 | 0 | 18.5 | 0 | 152.1 | 123.4 | 0 | 7.1 | 10.7 | 8.9 | 0 | 0 | 0 | 21.40 | 4.6 | 0 | 0 | 3.8 | 0 | 0 | 0 | 0 | 0 | 501 | 168 | 0 | 0 | 4.61 | 2.67 | 0 | 0 | 0 | 0 | 132 | 43.8 | 27.2 | 77.9 | 42.7 | 0 | 0.606 | 14.9 | 0 | 47.4 | 7.36 | 0 | 0 | 0 | 0 | 0 | 0.718 | 23.6
102 | 152 | 17 | 102 x 152 | 102 x 152 x 17 | 305 | 102 | 33 | 305 x 102 | 305 x 102 x 33 | 0 | 16.4 | 0 | 156.3 | 102.4 | 0 | 6.6 | 10.8 | 7.6 | 0 | 0 | 0 | 23.70 | 3.7 | 0 | 0 | 4.1 | 0 | 0 | 0 | 0 | 0 | 487 | 97.1 | 0 | 0 | 4.82 | 2.15 | 0 | 0 | 0 | 0 | 118 | 42.3 | 19.0 | 75.8 | 30 | 0 | 0.656 | 15.8 | 0 | 36.8 | 6.08 | 0 | 0 | 0 | 0 | 0 | 0.749 | 20.9
102 | 152 | 14 | 102 x 152 | 102 x 152 x 14 | 305 | 102 | 28 | 305 x 102 | 305 x 102 x 28 | 0 | 14.1 | 0 | 154.3 | 101.8 | 0 | 6.0 | 8.8 | 7.6 | 0 | 0 | 0 | 25.70 | 4.6 | 0 | 0 | 4.2 | 0 | 0 | 0 | 0 | 0 | 420 | 77.7 | 0 | 0 | 4.84 | 2.08 | 0 | 0 | 0 | 0 | 100 | 37.4 | 15.3 | 67.5 | 24.2 | 0 | 0.673 | 18.7 | 0 | 25.2 | 3.69 | 0 | 0 | 0 | 0 | 0 | 0.756 | 17.9
102 | 152 | 13 | 102 x 152 | 102 x 152 x 13 | 305 | 102 | 25 | 305 x 102 | 305 x 102 x 25 | 0 | 12.4 | 0 | 152.5 | 101.6 | 0 | 5.8 | 7.0 | 7.6 | 0 | 0 | 0 | 26.30 | 5.8 | 0 | 0 | 4.4 | 0 | 0 | 0 | 0 | 0 | 377 | 61.5 | 0 | 0 | 4.88 | 1.97 | 0 | 0 | 0 | 0 | 85.0 | 34.8 | 12.1 | 63.9 | 19.4 | 0 | 0.705 | 21.8 | 0 | 20.4 | 2.37 | 0 | 0 | 0 | 0 | 0 | 0.766 | 15.8
146 | 127 | 22 | 146 x 127 | 146 x 127 x 22 | 254 | 146 | 43 | 254 x 146 | 254 x 146 x 43 | 0 | 21.5 | 0 | 129.7 | 147.3 | 0 | 7.2 | 12.7 | 7.6 | 0 | 0 | 0 | 18.00 | 4.9 | 0 | 0 | 2.6 | 0 | 0 | 0 | 0 | 0 | 343 | 339 | 0 | 0 | 3.54 | 3.52 | 0 | 0 | 0 | 0 | 130 | 33.2 | 46.0 | 59.5 | 70.5 | 0 | 0.202 | 10.6 | 0 | 64.9 | 11.9 | 0 | 0 | 0 | 0 | 0 | 0.613 | 27.4
146 | 127 | 19 | 146 x 127 | 146 x 127 x 19 | 254 | 146 | 37 | 254 x 146 | 254 x 146 x 37 | 0 | 18.5 | 0 | 127.9 | 146.4 | 0 | 6.3 | 10.9 | 7.6 | 0 | 0 | 0 | 20.30 | 5.7 | 0 | 0 | 2.6 | 0 | 0 | 0 | 0 | 0 | 292 | 285 | 0 | 0 | 3.52 | 3.48 | 0 | 0 | 0 | 0 | 115 | 28.5 | 39.0 | 50.7 | 59.7 | 0 | 0.233 | 12.2 | 0 | 41.0 | 7.65 | 0 | 0 | 0 | 0 | 0 | 0.616 | 23.6
146 | 127 | 16 | 146 x 127 | 146 x 127 x 16 | 254 | 146 | 31 | 254 x 146 | 254 x 146 x 31 | 0 | 15.5 | 0 | 125.6 | 146.1 | 0 | 6.0 | 8.6 | 7.6 | 0 | 0 | 0 | 20.90 | 7.3 | 0 | 0 | 2.7 | 0 | 0 | 0 | 0 | 0 | 259 | 224 | 0 | 0 | 3.61 | 3.36 | 0 | 0 | 0 | 0 | 97.4 | 26.2 | 30.6 | 46 | 47.1 | 0 | 0.376 | 14.8 | 0 | 24.5 | 4.26 | 0 | 0 | 0 | 0 | 0 | 0.623 | 19.8
102 | 127 | 14 | 102 x 127 | 102 x 127 x 14 | 254 | 102 | 28 | 254 x 102 | 254 x 102 x 28 | 0 | 14.1 | 0 | 130.1 | 102.2 | 0 | 6.3 | 10.0 | 7.6 | 0 | 0 | 0 | 20.70 | 4.0 | 0 | 0 | 3.2 | 0 | 0 | 0 | 0 | 0 | 277 | 89.3 | 0 | 0 | 3.92 | 2.22 | 0 | 0 | 0 | 0 | 85.5 | 28.3 | 17.5 | 50.4 | 27.4 | 0 | 0.607 | 13.8 | 0 | 21.0 | 4.77 | 0 | 0 | 0 | 0 | 0 | 0.720 | 18.0
102 | 127 | 13 | 102 x 127 | 102 x 127 x 13 | 254 | 102 | 25 | 254 x 102 | 254 x 102 x 25 | 0 | 12.6 | 0 | 128.5 | 101.9 | 0 | 6.0 | 8.4 | 7.6 | 0 | 0 | 0 | 21.40 | 4.8 | 0 | 0 | 3.3 | 0 | 0 | 0 | 0 | 0 | 250 | 74.3 | 0 | 0 | 3.95 | 2.15 | 0 | 0 | 0 | 0 | 75.3 | 26.2 | 14.6 | 46.9 | 23 | 0 | 0.628 | 15.8 | 0 | 15.9 | 3.20 | 0 | 0 | 0 | 0 | 0 | 0.727 | 16.0
102 | 127 | 11 | 102 x 127 | 102 x 127 x 11 | 254 | 102 | 22 | 254 x 102 | 254 x 102 x 22 | 0 | 11.0 | 0 | 126.9 | 101.6 | 0 | 5.7 | 6.8 | 7.6 | 0 | 0 | 0 | 22.30 | 5.9 | 0 | 0 | 3.5 | 0 | 0 | 0 | 0 | 0 | 223 | 59.7 | 0 | 0 | 3.99 | 2.06 | 0 | 0 | 0 | 0 | 64.5 | 24.1 | 11.7 | 43.5 | 18.6 | 0 | 0.656 | 18.2 | 0 | 12.0 | 2.06 | 0 | 0 | 0 | 0 | 0 | 0.736 | 14.0
133 | 102 | 15 | 133 x 102 | 133 x 102 x 15 | 203 | 133 | 30 | 203 x 133 | 203 x 133 x 30 | 0 | 15.0 | 0 | 103.3 | 133.9 | 0 | 6.4 | 9.6 | 7.6 | 0 | 0 | 0 | 16.10 | 5.8 | 0 | 0 | 2.1 | 0 | 0 | 0 | 0 | 0 | 154 | 192 | 0 | 0 | 2.84 | 3.17 | 0 | 0 | 0 | 0 | 73.1 | 18.8 | 28.7 | 33.5 | 44.1 | 0 | 0 | 0 | 0 | 21.7 | 5.13 | 0 | 0 | 0 | 0 | 0 | 0.569 | 19.1
133 | 102 | 13 | 133 x 102 | 133 x 102 x 13 | 203 | 133 | 25 | 203 x 133 | 203 x 133 x 25 | 0 | 12.5 | 0 | 101.5 | 133.2 | 0 | 5.7 | 7.8 | 7.6 | 0 | 0 | 0 | 17.80 | 7.2 | 0 | 0 | 2.1 | 0 | 0 | 0 | 0 | 0 | 131 | 154 | 0 | 0 | 2.86 | 3.10 | 0 | 0 | 0 | 0 | 62.4 | 16.2 | 23.1 | 28.7 | 35.5 | 0 | 0 | 0 | 0 | 12.6 | 2.97 | 0 | 0 | 0 | 0 | 0 | 0.572 | 16.0