## Sheet1
First Section Series Number | Second Section Series Number | Last Section Series Number | Section Serial Number | Full Section Designation | First Section Series Number Cross-Section is Cut From | Second Section Series Number Cross-Section is Cut From | Third Section Series Number Cross-Section is Cut From | Section Serial Number Cross-Section is Cut From | Cut from Universal Beams | Cut from Universal Columns | Mass Per Metre (kg/m) | Leg Length [h] (mm) | Depth of Section [h] (mm) | Width of Section [b] (mm) | Leg Thickness [t] (mm) | Web Thickness [tw] (mm) | Flange Thickness [tf] (mm) | Root Radius [r1] (mm) | Toe Radius [r2] (mm) | Depth between Fillets [d] (mm) | Ratio for local Buckling [d/t] | Ratio for Local Web Buckling [cw/tw] (mm) | Ratio for Local Flange Buckling [cf/tf] (mm) | Shear Centre from Web Centreline [e0] (cm) | Centre of Gravity X-direction (cm) | Centre of Gravity y-direction (cm) | End Clearance [C] (mm) | Dimension for Detailing Notch [N] (mm) | Dimension for Detailing Notch [n] (mm) | Surface Area per Metre (m2) | Surface Area per Tonne (m2) | Second Moment of Area yy axis Major [cm4] | Second Moment of Area zz axis Minor [cm4] | Second Moment of Area uu axis [cm4] | Second Moment of Area vv axis Minor [cm4] | Radius of Gyration yy axis Major [cm] | Radius of Gyration zz axis Minor [cm] | Radius of Gyration uu axis Major [cm] | Radius of Gyration vv axis Minor [cm] | Elastic Modulus yy axis Major [cm3] | Elastic Modulus zz axis Minor [cm3] | Elastic Modulus Flange yy axis Major [cm3] | Elastic Modulus Toe yy axis Major [cm3] | Elastic Modulus Toe zz axis Minor [cm3] | Plastic Modulus yy axis Major [cm3] | Plastic Modulus zz axis Minor [cm3] | Angle Axis yy to Axis uu Tanα | Buckling Parameter (U) | Torsional Index (X) | Warping Constant (Iw) [dm6] | Warping Constant (Iw) [cm6] | Torsional Constant (IT) [cm4] | Torsional Constant (Wt) [cm3] | Equivalent Slenderness Coefficient (ϕa) | Equivalent Slenderness Coefficient Min. (ϕa) | Equivalent Slenderness Coefficient Max. (ϕa) | Mono-symmetry Index (ψa) | Mono-symmetry Index (ψ) | Area of Section [cm2]
305 | 152 | 79 | 305 x 152 | 305 x 152 x 79 | 305 | 305 | 158 | 305 x 305 | 0 | 305 x 305 x 158 | 79.0 | 0 | 163.5 | 311.2 | 0 | 15.8 | 25.0 | 15.2 | 0 | 0 | 0 | 10.35 | 5.3 | 0 | 0 | 3.0 | 0 | 0 | 0 | 0 | 0 | 1530 | 6280 | 0 | 0 | 3.90 | 7.90 | 0 | 0 | 0 | 0 | 503 | 115 | 404 | 225 | 615 | 0 | 0 | 0 | 0 | 3650 | 188 | 0 | 0 | 0 | 0 | 0 | 0.268 | 101
305 | 152 | 69 | 305 x 152 | 305 x 152 x 69 | 305 | 305 | 137 | 305 x 305 | 0 | 305 x 305 x 137 | 68.4 | 0 | 160.2 | 309.2 | 0 | 13.8 | 21.7 | 15.2 | 0 | 0 | 0 | 11.61 | 6.1 | 0 | 0 | 2.9 | 0 | 0 | 0 | 0 | 0 | 1290 | 5350 | 0 | 0 | 3.84 | 7.83 | 0 | 0 | 0 | 0 | 450 | 97.7 | 346 | 188 | 526 | 0 | 0 | 0 | 0 | 2340 | 124 | 0 | 0 | 0 | 0 | 0 | 0.263 | 87.2
305 | 152 | 59 | 305 x 152 | 305 x 152 x 59 | 305 | 305 | 118 | 305 x 305 | 0 | 305 x 305 x 118 | 58.9 | 0 | 157.2 | 307.4 | 0 | 12.0 | 18.7 | 15.2 | 0 | 0 | 0 | 13.10 | 7.1 | 0 | 0 | 2.7 | 0 | 0 | 0 | 0 | 0 | 1080 | 4530 | 0 | 0 | 3.79 | 7.77 | 0 | 0 | 0 | 0 | 401 | 82.8 | 295 | 156 | 448 | 0 | 0 | 0 | 0 | 1470 | 80.3 | 0 | 0 | 0 | 0 | 0 | 0.262 | 75.1
305 | 152 | 49 | 305 x 152 | 305 x 152 x 49 | 305 | 305 | 97 | 305 x 305 | 0 | 305 x 305 x 97 | 48.4 | 0 | 153.9 | 305.3 | 0 | 9.9 | 15.4 | 15.2 | 0 | 0 | 0 | 15.55 | 8.6 | 0 | 0 | 2.5 | 0 | 0 | 0 | 0 | 0 | 858 | 3650 | 0 | 0 | 3.73 | 7.69 | 0 | 0 | 0 | 0 | 343 | 66.5 | 239 | 123 | 363 | 0 | 0 | 0 | 0 | 806 | 45.5 | 0 | 0 | 0 | 0 | 0 | 0.258 | 61.7
254 | 127 | 84 | 254 x 127 | 254 x 127 x 84 | 254 | 254 | 167 | 254 x 254 | 0 | 254 x 254 x 167 | 83.5 | 0 | 144.5 | 265.2 | 0 | 19.2 | 31.7 | 12.7 | 0 | 0 | 0 | 7.53 | 3.5 | 0 | 0 | 3.1 | 0 | 0 | 0 | 0 | 0 | 1200 | 4930 | 0 | 0 | 3.36 | 6.81 | 0 | 0 | 0 | 0 | 391 | 105 | 372 | 220 | 569 | 0 | 0 | 0 | 0 | 4540 | 312 | 0 | 0 | 0 | 0 | 0 | 0.261 | 106
254 | 127 | 66 | 254 x 127 | 254 x 127 x 66 | 254 | 254 | 132 | 254 x 254 | 0 | 254 x 254 x 132 | 66.0 | 0 | 138.1 | 261.3 | 0 | 15.3 | 25.3 | 12.7 | 0 | 0 | 0 | 9.03 | 4.4 | 0 | 0 | 2.7 | 0 | 0 | 0 | 0 | 0 | 871 | 3770 | 0 | 0 | 3.22 | 6.69 | 0 | 0 | 0 | 0 | 323 | 78.3 | 288 | 159 | 439 | 0 | 0 | 0 | 0 | 2200 | 159 | 0 | 0 | 0 | 0 | 0 | 0.250 | 84.1
254 | 127 | 54 | 254 x 127 | 254 x 127 x 54 | 254 | 254 | 107 | 254 x 254 | 0 | 254 x 254 x 107 | 53.5 | 0 | 133.3 | 258.8 | 0 | 12.8 | 20.5 | 12.7 | 0 | 0 | 0 | 10.41 | 5.4 | 0 | 0 | 2.5 | 0 | 0 | 0 | 0 | 0 | 676 | 2960 | 0 | 0 | 3.15 | 6.59 | 0 | 0 | 0 | 0 | 276 | 62.1 | 229 | 122 | 348 | 0 | 0 | 0 | 0 | 1150 | 85.9 | 0 | 0 | 0 | 0 | 0 | 0.245 | 68.2
254 | 127 | 45 | 254 x 127 | 254 x 127 x 45 | 254 | 254 | 89 | 254 x 254 | 0 | 254 x 254 x 89 | 44.4 | 0 | 130.1 | 256.3 | 0 | 10.3 | 17.3 | 12.7 | 0 | 0 | 0 | 12.63 | 6.4 | 0 | 0 | 2.2 | 0 | 0 | 0 | 0 | 0 | 524 | 2430 | 0 | 0 | 3.04 | 6.55 | 0 | 0 | 0 | 0 | 237 | 48.5 | 190 | 94.0 | 288 | 0 | 0 | 0 | 0 | 660 | 51.1 | 0 | 0 | 0 | 0 | 0 | 0.242 | 56.7
254 | 127 | 37 | 254 x 127 | 254 x 127 x 37 | 254 | 254 | 73 | 254 x 254 | 0 | 254 x 254 x 73 | 36.5 | 0 | 127.0 | 254.6 | 0 | 8.6 | 14.2 | 12.7 | 0 | 0 | 0 | 14.77 | 7.8 | 0 | 0 | 2.1 | 0 | 0 | 0 | 0 | 0 | 417 | 1950 | 0 | 0 | 2.99 | 6.48 | 0 | 0 | 0 | 0 | 204 | 39.2 | 153 | 74.0 | 233 | 0 | 0 | 0 | 0 | 359 | 28.8 | 0 | 0 | 0 | 0 | 0 | 0.236 | 46.5
203 | 102 | 64 | 203 x 102 | 203 x 102 x 64 | 203 | 203 | 127 | 203 x 203 | 0 | 203 x 203 x 127 | 63.7 | 0 | 120.7 | 213.9 | 0 | 18.1 | 30.1 | 10.2 | 0 | 0 | 0 | 6.67 | 2.9 | 0 | 0 | 2.7 | 0 | 0 | 0 | 0 | 0 | 637 | 2460 | 0 | 0 | 2.80 | 5.50 | 0 | 0 | 0 | 0 | 233 | 68.2 | 230 | 145 | 352 | 0 | 0 | 0 | 0 | 2050 | 212 | 0 | 0 | 0 | 0 | 0 | 0.279 | 81.2
203 | 102 | 57 | 203 x 102 | 203 x 102 x 57 | 203 | 203 | 113 | 203 x 203 | 0 | 203 x 203 x 113 | 56.7 | 0 | 117.5 | 212.1 | 0 | 16.3 | 26.9 | 10.2 | 0 | 0 | 0 | 7.21 | 3.3 | 0 | 0 | 2.6 | 0 | 0 | 0 | 0 | 0 | 540 | 2140 | 0 | 0 | 2.73 | 5.45 | 0 | 0 | 0 | 0 | 211 | 58.8 | 202 | 123 | 309 | 0 | 0 | 0 | 0 | 1430 | 152 | 0 | 0 | 0 | 0 | 0 | 0.270 | 72.3
203 | 102 | 50 | 203 x 102 | 203 x 102 x 50 | 203 | 203 | 100 | 203 x 203 | 0 | 203 x 203 x 100 | 49.8 | 0 | 114.3 | 210.3 | 0 | 14.5 | 23.7 | 10.2 | 0 | 0 | 0 | 7.88 | 3.7 | 0 | 0 | 2.4 | 0 | 0 | 0 | 0 | 0 | 453 | 1840 | 0 | 0 | 2.67 | 5.39 | 0 | 0 | 0 | 0 | 190 | 50.0 | 175 | 103 | 267 | 0 | 0 | 0 | 0 | 951 | 104 | 0 | 0 | 0 | 0 | 0 | 0.266 | 63.4
203 | 102 | 43 | 203 x 102 | 203 x 102 x 43 | 203 | 203 | 86 | 203 x 203 | 0 | 203 x 203 x 86 | 43.0 | 0 | 111.0 | 209.1 | 0 | 12.7 | 20.5 | 10.2 | 0 | 0 | 0 | 8.74 | 4.3 | 0 | 0 | 2.2 | 0 | 0 | 0 | 0 | 0 | 373 | 1560 | 0 | 0 | 2.61 | 5.34 | 0 | 0 | 0 | 0 | 169 | 41.9 | 150 | 84.6 | 228 | 0 | 0 | 0 | 0 | 605 | 68.1 | 0 | 0 | 0 | 0 | 0 | 0.257 | 54.8
203 | 102 | 36 | 203 x 102 | 203 x 102 x 36 | 203 | 203 | 71 | 203 x 203 | 0 | 203 x 203 x 71 | 35.5 | 0 | 107.8 | 206.4 | 0 | 10.0 | 17.3 | 10.2 | 0 | 0 | 0 | 10.78 | 5.1 | 0 | 0 | 2.0 | 0 | 0 | 0 | 0 | 0 | 280 | 1270 | 0 | 0 | 2.49 | 5.30 | 0 | 0 | 0 | 0 | 143 | 31.8 | 123 | 63.6 | 187 | 0 | 0 | 0 | 0 | 343 | 40.0 | 0 | 0 | 0 | 0 | 0 | 0.254 | 45.2
203 | 102 | 30 | 203 x 102 | 203 x 102 x 30 | 203 | 203 | 60 | 203 x 203 | 0 | 203 x 203 x 60 | 30.0 | 0 | 104.7 | 205.8 | 0 | 9.4 | 14.2 | 10.2 | 0 | 0 | 0 | 11.14 | 6.2 | 0 | 0 | 1.9 | 0 | 0 | 0 | 0 | 0 | 244 | 1030 | 0 | 0 | 2.53 | 5.20 | 0 | 0 | 0 | 0 | 129 | 28.4 | 100 | 54.3 | 153 | 0 | 0 | 0 | 0 | 195 | 23.5 | 0 | 0 | 0 | 0 | 0 | 0.245 | 38.2
203 | 102 | 26 | 203 x 102 | 203 x 102 x 26 | 203 | 203 | 52 | 203 x 203 | 0 | 203 x 203 x 52 | 26.0 | 0 | 103.0 | 204.3 | 0 | 7.9 | 12.5 | 10.2 | 0 | 0 | 0 | 13.04 | 7.0 | 0 | 0 | 1.8 | 0 | 0 | 0 | 0 | 0 | 200 | 889 | 0 | 0 | 2.46 | 5.18 | 0 | 0 | 0 | 0 | 115 | 23.4 | 87.0 | 44.5 | 132 | 0 | 0 | 0 | 0 | 128 | 15.8 | 0 | 0 | 0 | 0 | 0 | 0.243 | 33.1
203 | 102 | 23 | 203 x 102 | 203 x 102 x 23 | 203 | 203 | 46 | 203 x 203 | 0 | 203 x 203 x 46 | 23.0 | 0 | 101.5 | 203.6 | 0 | 7.2 | 11.0 | 10.2 | 0 | 0 | 0 | 14.10 | 8.0 | 0 | 0 | 1.7 | 0 | 0 | 0 | 0 | 0 | 177 | 774 | 0 | 0 | 2.45 | 5.13 | 0 | 0 | 0 | 0 | 105 | 20.9 | 76.0 | 39.0 | 115 | 0 | 0 | 0 | 0 | 87.2 | 11.0 | 0 | 0 | 0 | 0 | 0 | 0.242 | 29.4
152 | 76 | 26 | 152 x 76 | 152 x 76 x 26 | 152 | 152 | 51 | 152 x 152 | 0 | 152 x 152 x 51 | 25.6 | 0 | 85.1 | 157.4 | 0 | 11.0 | 15.7 | 7.6 | 0 | 0 | 0 | 7.74 | 4.2 | 0 | 0 | 1.8 | 0 | 0 | 0 | 0 | 0 | 141 | 511 | 0 | 0 | 2.08 | 3.96 | 0 | 0 | 0 | 0 | 79.0 | 21.0 | 64.9 | 41.4 | 99.5 | 0 | 0 | 0 | 0 | 122 | 24.3 | 0 | 0 | 0 | 0 | 0 | 0.281 | 32.6
152 | 76 | 22 | 152 x 76 | 152 x 76 x 22 | 152 | 152 | 44 | 152 x 152 | 0 | 152 x 152 x 44 | 22.0 | 0 | 83.0 | 155.9 | 0 | 9.5 | 13.6 | 7.6 | 0 | 0 | 0 | 8.74 | 4.8 | 0 | 0 | 1.7 | 0 | 0 | 0 | 0 | 0 | 116 | 430 | 0 | 0 | 2.04 | 3.92 | 0 | 0 | 0 | 0 | 70.0 | 17.5 | 55.2 | 34.0 | 84.4 | 0 | 0 | 0 | 0 | 76.7 | 15.8 | 0 | 0 | 0 | 0 | 0 | 0.281 | 28.0
152 | 76 | 19 | 152 x 76 | 152 x 76 x 19 | 152 | 152 | 37 | 152 x 152 | 0 | 152 x 152 x 37 | 18.5 | 0 | 80.8 | 154.4 | 0 | 8.0 | 11.5 | 7.6 | 0 | 0 | 0 | 10.10 | 5.7 | 0 | 0 | 1.5 | 0 | 0 | 0 | 0 | 0 | 93.1 | 353 | 0 | 0 | 1.99 | 3.87 | 0 | 0 | 0 | 0 | 60.7 | 14.2 | 45.7 | 27.1 | 69.8 | 0 | 0 | 0 | 0 | 44.9 | 9.54 | 0 | 0 | 0 | 0 | 0 | 0.277 | 23.5
152 | 76 | 15 | 152 x 76 | 152 x 76 x 15 | 152 | 152 | 30 | 152 x 152 | 0 | 152 x 152 x 30 | 15.0 | 0 | 78.7 | 152.9 | 0 | 6.5 | 9.4 | 7.6 | 0 | 0 | 0 | 12.11 | 7.0 | 0 | 0 | 1.4 | 0 | 0 | 0 | 0 | 0 | 72.2 | 280 | 0 | 0 | 1.94 | 3.83 | 0 | 0 | 0 | 0 | 51.4 | 11.2 | 36.7 | 20.9 | 55.8 | 0 | 0 | 0 | 0 | 23.7 | 5.24 | 0 | 0 | 0 | 0 | 0 | 0.269 | 19.1
152 | 76 | 12 | 152 x 76 | 152 x 76 x 12 | 152 | 152 | 23 | 152 x 152 | 0 | 152 x 152 x 23 | 11.5 | 0 | 76.1 | 152.2 | 0 | 5.8 | 6.8 | 7.6 | 0 | 0 | 0 | 13.12 | 9.6 | 0 | 0 | 1.4 | 0 | 0 | 0 | 0 | 0 | 58.5 | 200 | 0 | 0 | 2.00 | 3.70 | 0 | 0 | 0 | 0 | 41.9 | 9.4 | 26.3 | 16.9 | 40.1 | 0 | 0 | 0 | 0 | 9.78 | 2.30 | 0 | 0 | 0 | 0 | 0 | 0.278 | 14.6