## Sheet1
First Section Series Number | Second Section Series Number | Last Section Series Number | Section Serial Number | Full Section Designation | First Section Series Number Cross-Section is Cut From | Second Section Series Number Cross-Section is Cut From | Third Section Series Number Cross-Section is Cut From | Section Serial Number Cross-Section is Cut From | Cut from Universal Beams | Cut from Universal Columns | Mass Per Metre (kg/m) | Leg Length [h] (mm) | Depth of Section [h] (mm) | Width of Section [b] (mm) | Leg Thickness [t] (mm) | Web Thickness [tw] (mm) | Flange Thickness [tf] (mm) | Root Radius [r1] (mm) | Toe Radius [r2] (mm) | Depth between Fillets [d] (mm) | Ratio for local Buckling [d/t] | Ratio for Local Web Buckling [cw/tw] (mm) | Ratio for Local Flange Buckling [cf/tf] (mm) | Shear Centre from Web Centreline [e0] (cm) | Centre of Gravity X-direction (cm) | Centre of Gravity y-direction (cm) | End Clearance [C] (mm) | Dimension for Detailing Notch [N] (mm) | Dimension for Detailing Notch [n] (mm) | Surface Area per Metre (m2) | Surface Area per Tonne (m2) | Second Moment of Area yy axis Major [cm4] | Second Moment of Area zz axis Minor [cm4] | Second Moment of Area uu axis [cm4] | Second Moment of Area vv axis Minor [cm4] | Radius of Gyration yy axis Major [cm] | Radius of Gyration zz axis Minor [cm] | Radius of Gyration uu axis Major [cm] | Radius of Gyration vv axis Minor [cm] | Elastic Modulus yy axis Major [cm3] | Elastic Modulus zz axis Minor [cm3] | Elastic Modulus Flange yy axis Major [cm3] | Elastic Modulus Toe yy axis Major [cm3] | Elastic Modulus Toe zz axis Minor [cm3] | Plastic Modulus yy axis Major [cm3] | Plastic Modulus zz axis Minor [cm3] | Angle Axis yy to Axis uu Tanα | Buckling Parameter (U) | Torsional Index (X) | Warping Constant (Iw) [dm6] | Warping Constant (Iw) [cm6] | Torsional Constant (IT) [cm4] | Torsional Constant (Wt) [cm3] | Equivalent Slenderness Coefficient (ϕa) | Equivalent Slenderness Coefficient Min. (ϕa) | Equivalent Slenderness Coefficient Max. (ϕa) | Mono-symmetry Index (ψa) | Mono-symmetry Index (ψ) | Area of Section [cm2]
200 | 150 | 18.0 | 200 x 150 | 200 x 150 x 18.0 | 0 | 0 | 0 | 0 | 0 | 0 | 47.1 | 0 | 200 | 150 | 18.0 | 0 | 0 | 15.0 | 7.50 | 0 | 0 | 0 | 0 | 0 | 6.33 | 3.85 | 0 | 0 | 0 | 0 | 0 | 2380 | 1150 | 2920 | 623 | 6.29 | 4.37 | 6.97 | 3.22 | 174 | 103 | 0 | 0 | 0 | 0 | 0 | 0.549 | 0 | 0 | 0 | 0 | 67.9 | 0 | 0 | 2.93 | 3.72 | 4.60 | 0 | 60.1
200 | 150 | 15.0 | 200 x 150 | 200 x 150 x 15.0 | 0 | 0 | 0 | 0 | 0 | 0 | 39.6 | 0 | 200 | 150 | 15.0 | 0 | 0 | 15.0 | 7.50 | 0 | 0 | 0 | 0 | 0 | 6.21 | 3.73 | 0 | 0 | 0 | 0 | 0 | 2020 | 979 | 2480 | 526 | 6.33 | 4.40 | 7.00 | 3.23 | 147 | 86.9 | 0 | 0 | 0 | 0 | 0 | 0.551 | 0 | 0 | 0 | 0 | 39.9 | 0 | 0 | 3.53 | 4.50 | 5.55 | 0 | 50.5
200 | 150 | 12.0 | 200 x 150 | 200 x 150 x 12.0 | 0 | 0 | 0 | 0 | 0 | 0 | 32.0 | 0 | 200 | 150 | 12.0 | 0 | 0 | 15.0 | 7.50 | 0 | 0 | 0 | 0 | 0 | 6.08 | 3.61 | 0 | 0 | 0 | 0 | 0 | 1650 | 803 | 2030 | 430 | 6.36 | 4.44 | 7.04 | 3.25 | 119 | 70.5 | 0 | 0 | 0 | 0 | 0 | 0.552 | 0 | 0 | 0 | 0 | 20.9 | 0 | 0 | 4.43 | 5.70 | 6.97 | 0 | 40.8
200 | 100 | 15.0 | 200 x 100 | 200 x 100 x 15.0 | 0 | 0 | 0 | 0 | 0 | 0 | 33.8 | 0 | 200 | 100 | 15.0 | 0 | 0 | 15.0 | 7.50 | 0 | 0 | 0 | 0 | 0 | 7.16 | 2.22 | 0 | 0 | 0 | 0 | 0 | 1760 | 299 | 1860 | 193 | 6.40 | 2.64 | 6.59 | 2.12 | 137 | 38.5 | 0 | 0 | 0 | 0 | 0 | 0.260 | 0 | 0 | 0 | 0 | 34.3 | 0 | 0 | 3.54 | 5.17 | 9.19 | 0 | 43.0
200 | 100 | 12.0 | 200 x 100 | 200 x 100 x 12.0 | 0 | 0 | 0 | 0 | 0 | 0 | 27.3 | 0 | 200 | 100 | 12.0 | 0 | 0 | 15.0 | 7.50 | 0 | 0 | 0 | 0 | 0 | 7.03 | 2.10 | 0 | 0 | 0 | 0 | 0 | 1440 | 247 | 1530 | 159 | 6.43 | 2.66 | 6.63 | 2.14 | 111 | 31.3 | 0 | 0 | 0 | 0 | 0 | 0.262 | 0 | 0 | 0 | 0 | 18.0 | 0 | 0 | 4.42 | 6.57 | 11.50 | 0 | 34.8
200 | 100 | 10.0 | 200 x 100 | 200 x 100 x 10.0 | 0 | 0 | 0 | 0 | 0 | 0 | 23.0 | 0 | 200 | 100 | 10.0 | 0 | 0 | 15.0 | 7.50 | 0 | 0 | 0 | 0 | 0 | 6.93 | 2.01 | 0 | 0 | 0 | 0 | 0 | 1220 | 210 | 1290 | 135 | 6.46 | 2.68 | 6.65 | 2.15 | 93.2 | 26.3 | 0 | 0 | 0 | 0 | 0 | 0.263 | 0 | 0 | 0 | 0 | 10.7 | 0 | 0 | 5.26 | 7.92 | 13.90 | 0 | 29.2
150 | 90 | 15.0 | 150 x 90 | 150 x 90 x 15.0 | 0 | 0 | 0 | 0 | 0 | 0 | 26.6 | 0 | 150 | 90 | 15.0 | 0 | 0 | 12.0 | 6.00 | 0 | 0 | 0 | 0 | 0 | 5.21 | 2.23 | 0 | 0 | 0 | 0 | 0 | 761 | 205 | 841 | 126 | 4.74 | 2.46 | 4.98 | 1.93 | 77.7 | 30.4 | 0 | 0 | 0 | 0 | 0 | 0.354 | 0 | 0 | 0 | 0 | 26.8 | 0 | 0 | 2.58 | 3.59 | 5.96 | 0 | 33.9
150 | 90 | 12.0 | 150 x 90 | 150 x 90 x 12.0 | 0 | 0 | 0 | 0 | 0 | 0 | 21.6 | 0 | 150 | 90 | 12.0 | 0 | 0 | 12.0 | 6.00 | 0 | 0 | 0 | 0 | 0 | 5.08 | 2.12 | 0 | 0 | 0 | 0 | 0 | 627 | 171 | 694 | 104 | 4.77 | 2.49 | 5.02 | 1.94 | 63.3 | 24.8 | 0 | 0 | 0 | 0 | 0 | 0.358 | 0 | 0 | 0 | 0 | 14.1 | 0 | 0 | 3.24 | 4.58 | 7.50 | 0 | 27.5
150 | 90 | 10.0 | 150 x 90 | 150 x 90 x 10.0 | 0 | 0 | 0 | 0 | 0 | 0 | 18.2 | 0 | 150 | 90 | 10.0 | 0 | 0 | 12.0 | 6.00 | 0 | 0 | 0 | 0 | 0 | 5.00 | 2.04 | 0 | 0 | 0 | 0 | 0 | 533 | 146 | 591 | 88.3 | 4.80 | 2.51 | 5.05 | 1.95 | 53.3 | 21.0 | 0 | 0 | 0 | 0 | 0 | 0.360 | 0 | 0 | 0 | 0 | 8.30 | 0 | 0 | 3.89 | 5.56 | 9.03 | 0 | 23.2
150 | 75 | 15.0 | 150 x 75 | 150 x 75 x 15.0 | 0 | 0 | 0 | 0 | 0 | 0 | 24.8 | 0 | 150 | 75 | 15.0 | 0 | 0 | 12.0 | 6.00 | 0 | 0 | 0 | 0 | 0 | 5.52 | 1.81 | 0 | 0 | 0 | 0 | 0 | 713 | 119 | 753 | 78.6 | 4.75 | 1.94 | 4.88 | 1.58 | 75.2 | 21.0 | 0 | 0 | 0 | 0 | 0 | 0.253 | 0 | 0 | 0 | 0 | 25.1 | 0 | 0 | 2.62 | 3.74 | 6.84 | 0 | 31.7
150 | 75 | 12.0 | 150 x 75 | 150 x 75 x 12.0 | 0 | 0 | 0 | 0 | 0 | 0 | 20.2 | 0 | 150 | 75 | 12.0 | 0 | 0 | 12.0 | 6.00 | 0 | 0 | 0 | 0 | 0 | 5.40 | 1.69 | 0 | 0 | 0 | 0 | 0 | 588 | 99.6 | 623 | 64.7 | 4.78 | 1.97 | 4.92 | 1.59 | 61.3 | 17.1 | 0 | 0 | 0 | 0 | 0 | 0.258 | 0 | 0 | 0 | 0 | 13.2 | 0 | 0 | 3.30 | 4.79 | 8.60 | 0 | 25.7
150 | 75 | 10.0 | 150 x 75 | 150 x 75 x 10.0 | 0 | 0 | 0 | 0 | 0 | 0 | 17.0 | 0 | 150 | 75 | 10.0 | 0 | 0 | 12.0 | 6.00 | 0 | 0 | 0 | 0 | 0 | 5.31 | 1.61 | 0 | 0 | 0 | 0 | 0 | 501 | 85.6 | 531 | 55.1 | 4.81 | 1.99 | 4.95 | 1.60 | 51.6 | 14.5 | 0 | 0 | 0 | 0 | 0 | 0.261 | 0 | 0 | 0 | 0 | 7.80 | 0 | 0 | 3.95 | 5.83 | 10.40 | 0 | 21.7
125 | 75 | 12.0 | 125 x 75 | 125 x 75 x 12.0 | 0 | 0 | 0 | 0 | 0 | 0 | 17.8 | 0 | 125 | 75 | 12.0 | 0 | 0 | 11.0 | 5.50 | 0 | 0 | 0 | 0 | 0 | 4.31 | 1.84 | 0 | 0 | 0 | 0 | 0 | 354 | 95.5 | 391 | 58.5 | 3.95 | 2.05 | 4.15 | 1.61 | 43.2 | 16.9 | 0 | 0 | 0 | 0 | 0 | 0.354 | 0 | 0 | 0 | 0 | 11.6 | 0 | 0 | 2.66 | 3.73 | 6.23 | 0 | 22.7
125 | 75 | 10.0 | 125 x 75 | 125 x 75 x 10.0 | 0 | 0 | 0 | 0 | 0 | 0 | 15.0 | 0 | 125 | 75 | 10.0 | 0 | 0 | 11.0 | 5.50 | 0 | 0 | 0 | 0 | 0 | 4.23 | 1.76 | 0 | 0 | 0 | 0 | 0 | 302 | 82.1 | 334 | 49.9 | 3.97 | 2.07 | 4.18 | 1.61 | 36.5 | 14.3 | 0 | 0 | 0 | 0 | 0 | 0.357 | 0 | 0 | 0 | 0 | 6.87 | 0 | 0 | 3.21 | 4.55 | 7.50 | 0 | 19.1
125 | 75 | 8.0 | 125 x 75 | 125 x 75 x 8.0 | 0 | 0 | 0 | 0 | 0 | 0 | 12.2 | 0 | 125 | 75 | 8.0 | 0 | 0 | 11.0 | 5.50 | 0 | 0 | 0 | 0 | 0 | 4.14 | 1.68 | 0 | 0 | 0 | 0 | 0 | 247 | 67.6 | 274 | 40.9 | 4.00 | 2.09 | 4.21 | 1.63 | 29.6 | 11.6 | 0 | 0 | 0 | 0 | 0 | 0.360 | 0 | 0 | 0 | 0 | 3.62 | 0 | 0 | 4.00 | 5.75 | 9.43 | 0 | 15.5
100 | 75 | 12.0 | 100 x 75 | 100 x 75 x 12.0 | 0 | 0 | 0 | 0 | 0 | 0 | 15.4 | 0 | 100 | 75 | 12.0 | 0 | 0 | 10.0 | 5.00 | 0 | 0 | 0 | 0 | 0 | 3.27 | 2.03 | 0 | 0 | 0 | 0 | 0 | 189 | 90.2 | 230 | 49.5 | 3.10 | 2.14 | 3.42 | 1.59 | 28.0 | 16.5 | 0 | 0 | 0 | 0 | 0 | 0.540 | 0 | 0 | 0 | 0 | 10.0 | 0 | 0 | 2.10 | 2.64 | 3.46 | 0 | 19.7
100 | 75 | 10.0 | 100 x 75 | 100 x 75 x 10.0 | 0 | 0 | 0 | 0 | 0 | 0 | 13.0 | 0 | 100 | 75 | 10.0 | 0 | 0 | 10.0 | 5.00 | 0 | 0 | 0 | 0 | 0 | 3.19 | 1.95 | 0 | 0 | 0 | 0 | 0 | 162 | 77.6 | 197 | 42.2 | 3.12 | 2.16 | 3.45 | 1.59 | 23.8 | 14.0 | 0 | 0 | 0 | 0 | 0 | 0.544 | 0 | 0 | 0 | 0 | 5.95 | 0 | 0 | 2.54 | 3.22 | 4.17 | 0 | 16.6
100 | 75 | 8.0 | 100 x 75 | 100 x 75 x 8.0 | 0 | 0 | 0 | 0 | 0 | 0 | 10.6 | 0 | 100 | 75 | 8.0 | 0 | 0 | 10.0 | 5.00 | 0 | 0 | 0 | 0 | 0 | 3.10 | 1.87 | 0 | 0 | 0 | 0 | 0 | 133 | 64.1 | 162 | 34.6 | 3.14 | 2.18 | 3.47 | 1.60 | 19.3 | 11.4 | 0 | 0 | 0 | 0 | 0 | 0.547 | 0 | 0 | 0 | 0 | 3.13 | 0 | 0 | 3.18 | 4.08 | 5.24 | 0 | 13.5
100 | 65 | 10.0 | 100 x 65 | 100 x 65 x 10.0 | 0 | 0 | 0 | 0 | 0 | 0 | 12.3 | 0 | 100 | 65 | 10.0 | 0 | 0 | 10.0 | 5.00 | 0 | 0 | 0 | 0 | 0 | 3.36 | 1.63 | 0 | 0 | 0 | 0 | 0 | 154 | 51.0 | 175 | 30.1 | 3.14 | 1.81 | 3.35 | 1.39 | 23.2 | 10.5 | 0 | 0 | 0 | 0 | 0 | 0.410 | 0 | 0 | 0 | 0 | 5.61 | 0 | 0 | 2.52 | 3.43 | 5.45 | 0 | 15.6
100 | 65 | 8.0 | 100 x 65 | 100 x 65 x 8.0 | 0 | 0 | 0 | 0 | 0 | 0 | 9.94 | 0 | 100 | 65 | 8.0 | 0 | 0 | 10.0 | 5.00 | 0 | 0 | 0 | 0 | 0 | 3.27 | 1.55 | 0 | 0 | 0 | 0 | 0 | 127 | 42.2 | 144 | 24.8 | 3.16 | 1.82 | 3.37 | 1.40 | 18.9 | 8.54 | 0 | 0 | 0 | 0 | 0 | 0.413 | 0 | 0 | 0 | 0 | 2.96 | 0 | 0 | 3.14 | 4.35 | 6.86 | 0 | 12.7
100 | 65 | 7.0 | 100 x 65 | 100 x 65 x 7.0 | 0 | 0 | 0 | 0 | 0 | 0 | 8.77 | 0 | 100 | 65 | 7.0 | 0 | 0 | 10.0 | 5.00 | 0 | 0 | 0 | 0 | 0 | 3.23 | 1.51 | 0 | 0 | 0 | 0 | 0 | 113 | 37.6 | 128 | 22.0 | 3.17 | 1.83 | 3.39 | 1.40 | 16.6 | 7.53 | 0 | 0 | 0 | 0 | 0 | 0.415 | 0 | 0 | 0 | 0 | 2.02 | 0 | 0 | 3.58 | 5.00 | 7.85 | 0 | 11.2
100 | 50 | 8.0 | 100 x 50 | 100 x 50 x 8.0 | 0 | 0 | 0 | 0 | 0 | 0 | 8.97 | 0 | 100 | 50 | 8.0 | 0 | 0 | 8.00 | 4.00 | 0 | 0 | 0 | 0 | 0 | 3.60 | 1.13 | 0 | 0 | 0 | 0 | 0 | 116 | 19.7 | 123 | 12.8 | 3.19 | 1.31 | 3.28 | 1.06 | 18.2 | 5.08 | 0 | 0 | 0 | 0 | 0 | 0.258 | 0 | 0 | 0 | 0 | 2.61 | 0 | 0 | 3.30 | 4.80 | 8.61 | 0 | 11.4
100 | 50 | 6.0 | 100 x 50 | 100 x 50 x 6.0 | 0 | 0 | 0 | 0 | 0 | 0 | 6.84 | 0 | 100 | 50 | 6.0 | 0 | 0 | 8.00 | 4.00 | 0 | 0 | 0 | 0 | 0 | 3.51 | 1.05 | 0 | 0 | 0 | 0 | 0 | 89.9 | 15.4 | 95.4 | 9.92 | 3.21 | 1.33 | 3.31 | 1.07 | 13.8 | 3.89 | 0 | 0 | 0 | 0 | 0 | 0.262 | 0 | 0 | 0 | 0 | 1.14 | 0 | 0 | 4.38 | 6.52 | 11.60 | 0 | 8.71
80 | 60 | 7.0 | 80 x 60 | 80 x 60 x 7.0 | 0 | 0 | 0 | 0 | 0 | 0 | 7.36 | 0 | 80 | 60 | 7.0 | 0 | 0 | 8.00 | 4.00 | 0 | 0 | 0 | 0 | 0 | 2.51 | 1.52 | 0 | 0 | 0 | 0 | 0 | 59.0 | 28.4 | 72.0 | 15.4 | 2.51 | 1.74 | 2.77 | 1.28 | 10.7 | 6.34 | 0 | 0 | 0 | 0 | 0 | 0.546 | 0 | 0 | 0 | 0 | 1.66 | 0 | 0 | 2.92 | 3.72 | 4.78 | 0 | 9.38
80 | 40 | 8.0 | 80 x 40 | 80 x 40 x 8.0 | 0 | 0 | 0 | 0 | 0 | 0 | 7.07 | 0 | 80 | 40 | 8.0 | 0 | 0 | 7.00 | 3.50 | 0 | 0 | 0 | 0 | 0 | 2.94 | 0.963 | 0 | 0 | 0 | 0 | 0 | 57.6 | 9.61 | 60.9 | 6.34 | 2.53 | 1.03 | 2.60 | 0.838 | 11.4 | 3.16 | 0 | 0 | 0 | 0 | 0 | 0.253 | 0 | 0 | 0 | 0 | 2.05 | 0 | 0 | 2.61 | 3.73 | 6.85 | 0 | 9.01
80 | 40 | 6.0 | 80 x 40 | 80 x 40 x 6.0 | 0 | 0 | 0 | 0 | 0 | 0 | 5.41 | 0 | 80 | 40 | 6.0 | 0 | 0 | 7.00 | 3.50 | 0 | 0 | 0 | 0 | 0 | 2.85 | 0.884 | 0 | 0 | 0 | 0 | 0 | 44.9 | 7.59 | 47.6 | 4.93 | 2.55 | 1.05 | 2.63 | 0.845 | 8.73 | 2.44 | 0 | 0 | 0 | 0 | 0 | 0.258 | 0 | 0 | 0 | 0 | 0.899 | 0 | 0 | 3.48 | 5.12 | 9.22 | 0 | 6.89
75 | 50 | 8.0 | 75 x 50 | 75 x 50 x 8.0 | 0 | 0 | 0 | 0 | 0 | 0 | 7.39 | 0 | 75 | 50 | 8.0 | 0 | 0 | 7.00 | 3.50 | 0 | 0 | 0 | 0 | 0 | 2.52 | 1.29 | 0 | 0 | 0 | 0 | 0 | 52.0 | 18.4 | 59.6 | 10.8 | 2.35 | 1.40 | 2.52 | 1.07 | 10.4 | 4.95 | 0 | 0 | 0 | 0 | 0 | 0.430 | 0 | 0 | 0 | 0 | 2.14 | 0 | 0 | 2.36 | 3.18 | 4.92 | 0 | 9.41
75 | 50 | 6.0 | 75 x 50 | 75 x 50 x 6.0 | 0 | 0 | 0 | 0 | 0 | 0 | 5.65 | 0 | 75 | 50 | 6.0 | 0 | 0 | 7.00 | 3.50 | 0 | 0 | 0 | 0 | 0 | 2.44 | 1.21 | 0 | 0 | 0 | 0 | 0 | 40.5 | 14.4 | 46.6 | 8.36 | 2.37 | 1.42 | 2.55 | 1.08 | 8.01 | 3.81 | 0 | 0 | 0 | 0 | 0 | 0.435 | 0 | 0 | 0 | 0 | 0.935 | 0 | 0 | 3.18 | 4.34 | 6.60 | 0 | 7.19
70 | 50 | 6.0 | 70 x 50 | 70 x 50 x 6.0 | 0 | 0 | 0 | 0 | 0 | 0 | 5.41 | 0 | 70 | 50 | 6.0 | 0 | 0 | 7.00 | 3.50 | 0 | 0 | 0 | 0 | 0 | 2.23 | 1.25 | 0 | 0 | 0 | 0 | 0 | 33.4 | 14.2 | 39.7 | 7.92 | 2.20 | 1.44 | 2.40 | 1.07 | 7.01 | 3.78 | 0 | 0 | 0 | 0 | 0 | 0.500 | 0 | 0 | 0 | 0 | 0.899 | 0 | 0 | 2.96 | 3.89 | 5.44 | 0 | 6.89
65 | 50 | 5.0 | 65 x 50 | 65 x 50 x 5.0 | 0 | 0 | 0 | 0 | 0 | 0 | 4.35 | 0 | 65 | 50 | 5.0 | 0 | 0 | 6.00 | 3.00 | 0 | 0 | 0 | 0 | 0 | 1.99 | 1.25 | 0 | 0 | 0 | 0 | 0 | 23.2 | 11.9 | 28.8 | 6.32 | 2.05 | 1.47 | 2.28 | 1.07 | 5.14 | 3.19 | 0 | 0 | 0 | 0 | 0 | 0.577 | 0 | 0 | 0 | 0 | 0.498 | 0 | 0 | 3.38 | 4.26 | 5.08 | 0 | 5.54
60 | 40 | 6.0 | 60 x 40 | 60 x 40 x 6.0 | 0 | 0 | 0 | 0 | 0 | 0 | 4.46 | 0 | 60 | 40 | 6.0 | 0 | 0 | 6.00 | 3.00 | 0 | 0 | 0 | 0 | 0 | 2.00 | 1.01 | 0 | 0 | 0 | 0 | 0 | 20.1 | 7.12 | 23.1 | 4.16 | 1.88 | 1.12 | 2.02 | 0.855 | 5.03 | 2.38 | 0 | 0 | 0 | 0 | 0 | 0.431 | 0 | 0 | 0 | 0 | 0.735 | 0 | 0 | 2.51 | 3.39 | 5.26 | 0 | 5.68
60 | 40 | 5.0 | 60 x 40 | 60 x 40 x 5.0 | 0 | 0 | 0 | 0 | 0 | 0 | 3.76 | 0 | 60 | 40 | 5.0 | 0 | 0 | 6.00 | 3.00 | 0 | 0 | 0 | 0 | 0 | 1.96 | 0.972 | 0 | 0 | 0 | 0 | 0 | 17.2 | 6.11 | 19.7 | 3.54 | 1.89 | 1.13 | 2.03 | 0.860 | 4.25 | 2.02 | 0 | 0 | 0 | 0 | 0 | 0.434 | 0 | 0 | 0 | 0 | 0.435 | 0 | 0 | 3.02 | 4.11 | 6.34 | 0 | 4.79
60 | 30 | 5.0 | 60 x 30 | 60 x 30 x 5.0 | 0 | 0 | 0 | 0 | 0 | 0 | 3.36 | 0 | 60 | 30 | 5.0 | 0 | 0 | 5.00 | 2.50 | 0 | 0 | 0 | 0 | 0 | 2.17 | 0.684 | 0 | 0 | 0 | 0 | 0 | 15.6 | 2.63 | 16.5 | 1.71 | 1.91 | 0.784 | 1.97 | 0.633 | 4.07 | 1.14 | 0 | 0 | 0 | 0 | 0 | 0.257 | 0 | 0 | 0 | 0 | 0.382 | 0 | 0 | 3.15 | 4.56 | 8.26 | 0 | 4.28
50 | 30 | 5.0 | 50 x 30 | 50 x 30 x 5.0 | 0 | 0 | 0 | 0 | 0 | 0 | 2.96 | 0 | 50 | 30 | 5.0 | 0 | 0 | 5.00 | 2.50 | 0 | 0 | 0 | 0 | 0 | 1.73 | 0.741 | 0 | 0 | 0 | 0 | 0 | 9.36 | 2.51 | 10.3 | 1.54 | 1.57 | 0.815 | 1.65 | 0.639 | 2.86 | 1.11 | 0 | 0 | 0 | 0 | 0 | 0.352 | 0 | 0 | 0 | 0 | 0.340 | 0 | 0 | 2.51 | 3.52 | 5.99 | 0 | 3.78
45 | 30 | 4.0 | 45 x 30 | 45 x 30 x 4.0 | 0 | 0 | 0 | 0 | 0 | 0 | 2.25 | 0 | 45 | 30 | 4.0 | 0 | 0 | 4.50 | 2.25 | 0 | 0 | 0 | 0 | 0 | 1.48 | 0.740 | 0 | 0 | 0 | 0 | 0 | 5.78 | 2.05 | 6.65 | 1.18 | 1.42 | 0.845 | 1.52 | 0.640 | 1.91 | 0.910 | 0 | 0 | 0 | 0 | 0 | 0.436 | 0 | 0 | 0 | 0 | 0.166 | 0 | 0 | 2.85 | 3.87 | 5.92 | 0 | 2.87
40 | 25 | 4.0 | 40 x 25 | 40 x 25 x 4.0 | 0 | 0 | 0 | 0 | 0 | 0 | 1.93 | 0 | 40 | 25 | 4.0 | 0 | 0 | 4.00 | 2.00 | 0 | 0 | 0 | 0 | 0 | 1.36 | 0.623 | 0 | 0 | 0 | 0 | 0 | 3.89 | 1.16 | 4.35 | 0.700 | 1.26 | 0.687 | 1.33 | 0.534 | 1.47 | 0.619 | 0 | 0 | 0 | 0 | 0 | 0.380 | 0 | 0 | 0 | 0 | 0.142 | 0 | 0 | 2.51 | 3.48 | 5.75 | 0 | 2.46
40 | 20 | 4.0 | 40 x 20 | 40 x 20 x 4.0 | 0 | 0 | 0 | 0 | 0 | 0 | 1.77 | 0 | 40 | 20 | 4.0 | 0 | 0 | 4.00 | 2.00 | 0 | 0 | 0 | 0 | 0 | 1.47 | 0.480 | 0 | 0 | 0 | 0 | 0 | 3.59 | 0.600 | 3.80 | 0.393 | 1.26 | 0.515 | 1.30 | 0.417 | 1.42 | 0.393 | 0 | 0 | 0 | 0 | 0 | 0.252 | 0 | 0 | 0 | 0 | 0.131 | 0 | 0 | 2.57 | 3.68 | 6.86 | 0 | 2.26
30 | 20 | 4.0 | 30 x 20 | 30 x 20 x 4.0 | 0 | 0 | 0 | 0 | 0 | 0 | 1.46 | 0 | 30 | 20 | 4.0 | 0 | 0 | 4.00 | 2.00 | 0 | 0 | 0 | 0 | 0 | 1.03 | 0.541 | 0 | 0 | 0 | 0 | 0 | 1.59 | 0.553 | 1.81 | 0.330 | 0.925 | 0.545 | 0.988 | 0.421 | 0.807 | 0.379 | 0 | 0 | 0 | 0 | 0 | 0.421 | 0 | 0 | 0 | 0 | 0.110 | 0 | 0 | 1.79 | 2.39 | 3.95 | 0 | 1.86
30 | 20 | 3.0 | 30 x 20 | 30 x 20 x 3.0 | 0 | 0 | 0 | 0 | 0 | 0 | 1.12 | 0 | 30 | 20 | 3.0 | 0 | 0 | 4.00 | 2.00 | 0 | 0 | 0 | 0 | 0 | 0.990 | 0.502 | 0 | 0 | 0 | 0 | 0 | 1.25 | 0.437 | 1.43 | 0.256 | 0.935 | 0.553 | 1.00 | 0.424 | 0.621 | 0.292 | 0 | 0 | 0 | 0 | 0 | 0.427 | 0 | 0 | 0 | 0 | 0.0490 | 0 | 0 | 2.40 | 3.28 | 5.31 | 0 | 1.43